## Sheet1
2016 MODEL YEAR RANGE ROVER EVOQUE TECHNICAL SPECIFICATIONS | Si4 AWD Auto 240PS | TD4 AWD 150PS | TD4 AWD 180PS | TD4 2WD Manual 150PS
POWER - PS | 240 | 150 | 180 | 150
Height (with roof antenna) mm (in) | Coupe: 1625mm (64in) 5- Door: 1660mm (65.4in) | Coupe: 1625mm (64in) 5- Door: 1660mm (65.4in) | Coupe: 1625mm (64in) 5- Door: 1660mm (65.4in) | Coupe: 1625mm (64in) 5- Door: 1660mm (65.4in)
Width incl wing mirrors mm (in) | Coupe: 2085mm (82.1in) 5-door: 2090mm (82.3in) | Coupe: 2085mm (82.1in) 5-door: 2090mm (82.3in) | Coupe: 2085mm (82.1in) 5-door: 2090mm (82.3in) | Coupe: 2085mm (82.1in) 5-door: 2090mm (82.3in)
Length mm (in) | 4371mm (172in) | 4371mm (172in) | 4371mm (172in) | 4371mm (172in)
Wheelbase mm (in) | 2660mm (104.8in) | 2660mm (104.8in) | 2660mm (104.8in) | 2660mm (104.8in)
Approach angle - standard ride / off-road height deg | 25° | 25° | 25° | 25°
Departure angle - standard ride / off-road height deg | 33° (Dynamic: 30°) | 33° (Dynamic: 30°) | 33° (Dynamic: 30°) | 33° (Dynamic: 30°)
Ramp breakover angle - standard ride / off-road height deg | 22° | 22° | 22° | 22°
Wading depth mm (in) | 500mm (19.6in) | 500mm (19.6in) | 500mm (19.6in) | 500mm (19.6in)
Turning Circle - kerb to kerb m (ft) | 11.3m (37.1ft) | 11.3m (37.1ft) | 11.3m (37.1ft) | 11.3m (37.1ft)
Drag coefficient (Cd) | 0.37 | 0.37 | 0.37 | 0.37
Weight from kg | Coupe: 1657Kg 5-Door: 1658Kg | Coupe Man: 1679Kg 5-Door Man: 1665Kg Coupe Auto: 1690Kg 5-Door Auto: 1675Kg | Coupe Man: 1679Kg 5-Door Man: 1665Kg Coupe Auto: 1690Kg 5-Door Auto: 1675Kg | Coupe: 1551Kg 5-Door: 1608Kg
Front suspension | MacPherson strut with lower control arm and anti-roll bar | MacPherson strut with lower control arm and anti-roll bar | MacPherson strut with lower control arm and anti-roll bar | MacPherson strut with lower control arm and anti-roll bar
Rear suspension | Strut assembly with lateral and longitudinal links and anti-roll bar | Strut assembly with lateral and longitudinal links and anti-roll bar | Strut assembly with lateral and longitudinal links and anti-roll bar | Strut assembly with lateral and longitudinal links and anti-roll bar
Brakes | Front – 325mm Rear – 317mm | Front – 325mm Rear – 317mm | Front – 325mm Rear – 317mm | Front – 300mm Rear – 317mm
Steering | Electronic Power Assisted Steering | Electronic Power Assisted Steering | Electronic Power Assisted Steering | Electronic Power Assisted Steering
Four-wheel drive system - single speed transmission | Standard Driveline - Torque on demand to rear axle Active Driveline - 2WD or Torque on demand to rear axle | Standard Driveline - Torque on demand to rear axle Active Driveline - 2WD or Torque on demand to rear axle | Standard Driveline - Torque on demand to rear axle Active Driveline - 2WD or Torque on demand to rear axle | No
Engine type | Inline 4, high-pressure direct injection, 4 valves per cylinder, 16 valves total | Inline 4, common rail diesel, 4 valves per cylinder, 16 valves total | Inline 4, common rail diesel, 4 valves per cylinder, 16 valves total | Inline 4, common rail diesel, 4 valves per cylinder, 16 valves total
Displacement cc | 1999 cc | 1998.68 cc | 1998.68 cc | 1998.68 cc
Bore / Stroke mm | 87.5 x 83.1 mm | 83 x 92.35 mm | 83 x 92.35 mm | 83 x 92.35 mm
Compression ratio | 10:1 | 15.5:1 | 15.5:1 | 15.5:1
Max Power PS (kW) | 240PS (176.5kW) at 5800rpm | 150PS (118kW) at 4000rpm | 180PS (132kW) at 4000rpm | 150PS (118kW) at 4000rpm
Max Torque Nm (lb ft) | 340Nm (250.7 lb ft) at 1750rpm | 430Nm (317 lb ft) at 1500rpm | 430Nm (317 lb ft) at 1500rpm | 430Nm (317 lb ft) at 1500rpm
Transmission | ZF 9HP48 9-speed (auto) | 6-speed (manual) ZF 9HP48 9-speed (auto) | 6-speed (manual) ZF 9HP48 9-speed (auto) | 6-speed (manual)
CO2 EU Combined g/km | 181g/km | Man: 125g/km (Coupe) Man: 125g/km (5-Door) Auto: 129g/km (Coupe) Auto: 134g/km (5-Door) | Man: 125g/km (Coupe) Man: 125g/km (5-Door) Auto: 129g/km (Coupe) Auto: 134g/km (5-Door) | Man: 109g/km (Coupe) Man: 113g/km (5-Door)
Fuel consumption - EU combined mpg (L/100km) | Auto: 6.5L/100km (36 mpg) (Coupe) Auto: 6.5L/100km (36 mpg) (5-Door) | Man: 4.75L/100km (Coupe) Man: 4.75L/100km (5-Door) Auto: 4.9L/100km (Coupe) Auto: 5.1L/100km (5-Door) | Man: 4.75L/100km (Coupe) Man: 4.75L/100km (5-Door) Auto: 4.9L/100km (Coupe) Auto: 5.1L/100km (5-Door) | Man: 4.1L/100km (Coupe) Man: 4.3L/100km (5-Door)
Fuel tank capacity litres (usable) | 70L | EU6: 63L EU4/EU5: 65L | EU6: 63L EU4/EU5: 65L | EU6: 63L EU4/EU5: 65L
0-100km/h (sec) | 7.6s | 10.8s Man 4WD 10s Auto 4WD | 10s Man 4WD 9s Auto 4WD | 11.2s Man 2WD
Top speed mph (kph) | Auto: 135mph (217kph) | Man: 113mph (182kph) Auto: 111mph (180kph) | Man: 124mph (200kph) Auto: 121mph (195kph) | Man: 113mph (182kph)
Manufacterers estimates
Subject to confirmation

## Sheet1 (2)
2015 LAND ROVER DISCOVERY SPORT TECHNICAL SPECIFICATIONS | Si4 AWD Auto 240PS | TD4 AWD 150PS | TD4 AWD 180PS | TD4 2WD Man 150PS
POWER - PS | 240 | 150 | 180 | 150
Height (with roof antenna) mm (in) | Coupe: 1625mm (64in) 5- Door: 1660mm (65.4in) | Coupe: 1625mm (64in) 5- Door: 1660mm (65.4in) | Coupe: 1625mm (64in) 5- Door: 1660mm (65.4in) | Coupe: 1625mm (64in) 5- Door: 1660mm (65.4in)
Width incl wing mirrors mm (in) | Coupe: 2085mm (82.1in) 5-door: 2090mm (82.3in) | Coupe: 2085mm (82.1in) 5-door: 2090mm (82.3in) | Coupe: 2085mm (82.1in) 5-door: 2090mm (82.3in) | Coupe: 2085mm (82.1in) 5-door: 2090mm (82.3in)
Length mm (in) | 4371mm (172in) | 4371mm (172in) | 4371mm (172in) | 4371mm (172in)
Wheelbase mm (in) | 2660mm (104.8in) | 2660mm (104.8in) | 2660mm (104.8in) | 2660mm (104.8in)
Approach angle - standard ride / off-road height deg | 25° | 25° | 25° | 25°
Departure angle - standard ride / off-road height deg | Standard: 33° | Standard: 33° | Standard: 33° | Standard: 33°
Ramp breakover angle - standard ride / off-road height deg | 22° | 22° | 22° | 22°
Wading depth mm (in) | 500mm (19.6in) | 500mm (19.6in) | 500mm (19.6in) | 500mm (19.6in)
Turning Circle - kerb to kerb m (ft) | 11.3m (37.1ft) | 11.3m (37.1ft) | 11.3m (37.1ft) | 11.3m (37.1ft)
Drag coefficient (Cd) | 0.37 | 0.37 | 0.37 | 0.37
Weight from kg (lb) | Coupe: 1657Kg 5-Door: 1658Kg | Coupe Man: 1679Kg 5-Door Man: 1665Kg Coupe Auto: 1690Kg 5-Door Auto: 1675Kg | Coupe Man: 1679Kg 5-Door Man: 1665Kg Coupe Auto: 1690Kg 5-Door Auto: 1675Kg | Coupe: 1551Kg 5-Door: 1608Kg
Front suspension | Macpherson strut with lower control arm and anti-roll bar | Macpherson strut with lower control arm and anti-roll bar | Macpherson strut with lower control arm and anti-roll bar | Macpherson strut with lower control arm and anti-roll bar
Rear suspension | Strut assembly with lateral and longitudinal links and anti-roll bar | Strut assembly with lateral and longitudinal links and anti-roll bar | Strut assembly with lateral and longitudinal links and anti-roll bar | Strut assembly with lateral and longitudinal links and anti-roll bar
Brakes | Front – 325mm Rear – 317mm | Front – 325mm Rear – 317mm | Front – 325mm Rear – 317mm | Front – 300mm Rear – 317mm
Steering | Electronic Power Assisted Steering | Electronic Power Assisted Steering | Electronic Power Assisted Steering | Electronic Power Assisted Steering
Four-wheel drive system - single speed transmission | Standard Driveline - Torque on demand to rear axle Active Driveline - 2WD or Torque on demand to rear axle | Standard Driveline - Torque on demand to rear axle Active Driveline - 2WD or Torque on demand to rear axle | Standard Driveline - Torque on demand to rear axle Active Driveline - 2WD or Torque on demand to rear axle | No
Engine type | Inline 4, High Pressure Direct Injection, 4 valves per cylinder, 16 valves total. | Inline 4, Common Rail Diesel, 4 valves per cylinder, 16 valves total. | Inline 4, Common Rail Diesel, 4 valves per cylinder, 16 valves total. | Inline 4, Common Rail Diesel, 4 valves per cylinder, 16 valves total.
Displacement cc (cu in) | 1999 cc | 1998.68 cc | 1998.68 cc | 1998.68 cc
Bore / Stroke mm (in) | 87.5 x 83.1 mm | 83 x 92.35 mm | 83 x 92.35 mm | 83 x 92.35 mm
Compression ratio : 1 | 10:1 | 15.5:1 | 15.5:1 | 15.5:1
Max Power PS (kW) | 240PS (176.5kW) at 5800rpm | 150PS (118kW) at 4000rpm | 180PS (132kW) at 4000rpm | 150PS (118kW) at 4000rpm
Max Torque Nm (lb ft) | 340Nm (250.7 lb ft) at 1750rpm | 430Nm (317 lb ft) at 1500rpm | 430Nm (317 lb ft) at 1500rpm | 430Nm (317 lb ft) at 1500rpm
Transmission | ZF 9HP48 9-speed (auto) | ZF 9HP48 9-speed (auto) 6-speed (manual) | ZF 9HP48 9-speed (auto) 6-speed (manual) | 6-speed (manual)
CO2 EU Combined g/km | 181g/km | Man: 125g/km (Coupe) Man: 125g/km (5-Door) Auto: 129g/km (Coupe) Auto: 134g/km (5-Door) | Man: 125g/km (Coupe) Man: 125g/km (5-Door) Auto: 129g/km (Coupe) Auto: 134g/km (5-Door) | Man: 109g/km (Coupe) Man: 113g/km (5-Door)
Fuel consumption - EU combined mpg (L/100km) | Man: 6.5L/100km (36 mpg) (Coupe) Man: 6.5L/100km (36 mpg) (5-Door) | Man: 4.75L/100km (Coupe) Man: 4.75L/100km (5-Door) Auto: 4.9L/100km (Coupe) Auto: 5.1L/100km (5-Door) | Man: 4.75L/100km (Coupe) Man: 4.75L/100km (5-Door) Auto: 4.9L/100km (Coupe) Auto: 5.1L/100km (5-Door) | Man: 4.1L/100km (Coupe) Man: 4.3L/100km (5-Door)
Fuel tank capacity litres (usable) | 70L | EU6: 63L EU4/EU5: 65L | EU6: 63L EU4/EU5: 65L | EU6: 63L EU4/EU5: 65L
0-100km/h (sec) | 7.6s | 10.8s Man 4WD 10s Auto 4WD | 10s Man 4WD 9s Auto 4WD | 11.2s Man 2WD
Top speed mph (kph) | Auto: 135mph (217kph) | Man: 113mph (182kph) Auto: 111mph (180kph) | Man: 124mph (200kph) Auto: 121mph (195kph) | Man: 113mph (182kph)
Emissions
0-60 mph sec | 7.1s | 10.3s Man 4WD 9.3s Auto 4WD | 9.5s Man 4WD 8.5s Auto 4WD | 10.6s Man 2WD