## Sheet1
2015 LAND ROVER DISCOVERY SPORT TECHNICAL SPECIFICATIONS | 2.2L SD4 190PS Diesel | 2.2L TD4 150PS Diesel | 2.0L Si4 240PS Petrol
POWER - PS | 190 | 150 | 240
Height mm (in) | 1724mm | 1724mm | 1724mm
Width incl wing mirrors mm (in) | 2173mm (86in) | 2173mm (86in) | 2173mm (86in)
Length mm (in) | 4589mm | 4589mm | 4589mm
Wheelbase mm (in) | 2741mm (108in) | 2741mm (108in) | 2741mm (108in)
Approach angle - standard ride / off-road height deg | 25° | 25° | 25°
Departure angle - standard ride / off-road height deg | 31° | 31° | 31°
Ramp breakover angle - standard ride / off-road height deg | 21° Manual 20° Auto | 21° Manual 20° Auto | 21° Manual 20° Auto
Wading depth mm (in) | 600mm (24in) | 600mm (24in) | 600mm (24in)
Turning Circle - kerb to kerb m (ft) | 11.6 m | 11.6 m | 11.6 m
Drag coefficient (Cd) | 0.36 | 0.36 | 0.36
Weight from kg (lb) | 1765 Kg man (5 Seat) 1775 Kg auto (5 Seat) 1854 Kg man(5+2 Seat) 1863 Kg Auto(5+2 Seat) | 1765 Kg man (5 Seat) 1775 Kg auto (5 Seat) 1854 Kg man(5+2 Seat) 1863 Kg Auto(5+2 Seat) | 1744 Kg auto (5 Seat) 1841 Kg Auto(5+2 Seat)
Front suspension | Coil sprung struts with advanced hydraulic rebound stops | Coil sprung struts with advanced hydraulic rebound stops | Coil sprung struts with advanced hydraulic rebound stops
Rear suspension | Multi-link rear suspension | Multi-link rear suspension | Multi-link rear suspension
Brakes | Front – 325mm vented disc; Rear – 300mm solid disc | Front – 325mm vented disc; Rear – 300mm solid disc | Front – 325mm vented disc; Rear – 300mm solid disc
Steering | Electronic Power Assisted Steering | Electronic Power Assisted Steering | Electronic Power Assisted Steering
Four-wheel drive system - single speed transmission | Standard Driveline :- On-demand coupling (Haldex Gen 5) Active Driveline:- On-demand twin couplings with driveline disconnect. | Standard Driveline :- On-demand coupling (Haldex Gen 5) Active Driveline:- On-demand twin couplings with driveline disconnect. | Standard Driveline :- On-demand coupling (Haldex Gen 5) Active Driveline:- On-demand twin couplings with driveline disconnect.
Engine type | Double overhead camshaft (DOHC), direct injection, turbocharged 4 valves per cylinder 16 valves in total | Double overhead camshaft (DOHC), direct injection, turbocharged 4 valves per cylinder 16 valves in total | Gasoline, turbocharged, direct injection, spark ignition, twin independent variable valve timing
Displacement cc (cu in) | 2179 cc | 2179 cc | 1999 cc
Bore / Stroke mm (in) | 85 x 96 mm | 85 x 96 mm | 87.5 x 83.1 mm
Compression ratio : 1 | 15.8:1 | 15.8:1 | 10.0:1
Max Power PS (kW) | 190PS (140kW) at 3500rpm | 150PS (110kW) at 3500rpm | 240PS (177kW) at 5800rpm
Max Torque Nm (lb ft) | 420Nm (310 lb ft) at 1750rpm | 400Nm (280 lb ft) at 1750rpm | 340Nm (250 lb ft) at 1750rpm
Transmission | ZF 9HP48 9-speed (auto) 6-speed (manual) | ZF 9HP48 9-speed (auto) 6-speed (manual) | ZF 9HP48 9-speed (auto)
Emissions | EU5 | EU5 | EU5
CO2 EU Combined g/km | 159 g/km man (5 Seat) 161 g/km auto (5 Seat) 162 g/km man(5+2 Seat) 166 g/km Auto(5+2 Seat) | 149 g/km man (5 Seat) 159 g/km auto (5 Seat) 154 g/km man(5+2 Seat) 164 g/km Auto(5+2 Seat) | 191 g/km auto (5 Seat) 197 g/km Auto(5+2 Seat)
Fuel consumption - EU combined mpg (L/100km) | 5 seat manual: 46.3 (6.10) 5 seat auto: 46.3 (6.10) 5+2 seat manual: 46.3 (6.10) 5+2 seat auto: 44.8 (6.3) | 5 seat manual: 49.6 (5.69) 5 seat auto: 47.1 (5.99) 5+2 seat manual: 48.7 (5.80) 5+2 seat auto: 45.5 (6.20) | 5 seat auto: 35.3 (8.0) 5+2 seat auto: 34.0 (8.3)
Fuel tank capacity litres | 65L usable | 65L usable | 70L usable
0-60 mph sec | 9.8s Man 4WD 8.4s Auto 4WD | 11.0s Man 4WD 9.7s Auto 4WD | 7.8s Auto 4WD
0-100 km/h sec | 10.4s Man 4WD 8.9s Auto 4WD | 11.7s Man 4WD 10.3s Auto 4WD | 8.2s Auto 4WD
Top speed mph (mph) | 117mph | 112mph | 124mph
0-100 km/h sec | 10.4s Man 4WD 8.9s Auto 4WD | 11.7s Man 4WD 10.3s Auto 4WD | 8.2s Auto 4WD
Top speed mph (mph) | 117mph | 112mph | 124mph